## Fume Hood Checkout
PHOENIX CONTROLS · CELERIS · Fume Hood Exhaust Valve · Checkout Sheet
Project | [5 empty] | ATS Job Number
Valve Tag # | [5 empty] | Date
Technician | [5 empty] | Description
Model |  | CELERIS 2 — Factory Calibrated
Pass/Fail |  | Emer. Min |  | Valve Min |  |  | Valve Max
PHOENIX AIR VALVE — Wiring | [5 empty] | BLACK BOX — Wiring
# | Point | Descriptor | Install | Wired | ✓ | # | Point | Descriptor | Install | Wired | ✓
TB1 — INPUTS | [5 empty] | TB1 — POWER IN
1 | UI-1 + | Sash Open Signal |  |  |  | 1 | L1 + | 24 VAC
2 | UI-1 − | Sash Open Signal |  |  |  | 2 | GROUND
3 | UI-2 + |  |  |  |  | 3 | L2 − | 24 VAC
4 | UI-2 − |  |  |  |  | TB2 — OUTPUTS
5 | UI-3 + |  |  |  |  | 1 | V OUT | → Phoenix UI-1 +
6 | UI-3 − |  |  |  |  | 2 | Ground | → Phoenix UI-1 −
7 | DI-1 + |  |  |  |  | TB3 — INPUTS
8 | DI-1 − |  |  |  |  | 1 | IN-1 + | Vertical Sash Sensor
TB2 — OUTPUTS | [5 empty] | 2 | IN-1 − | Vertical Sash Sensor
1 | DO-0 N.O. | Valve Alarm if needed |  |  |  | FHM Sentry — Fume Hood Monitor
2 | Common | Valve Alarm if needed |  |  |  | 1 | A (WHT) | LON Network-1
3 | DO-0 N.C. |  |  |  |  | 2 | B (BLU) | LON Network-2
4 | AO-1 + | Flow Feedback if needed (0-10V) |  |  |  | 3 | L1 + | 24 VAC
5 | GROUND | Flow Feedback if needed (0-10V) |  |  |  | 4 | L2 − | 24 VAC
6 | AO-2
7 | GROUND
TB3 — INTERNAL (Factory Wired — Do Not Modify) | [5 empty] | SASH SENSOR MOUNTING
1 | RED / VPOT | Valve Position Feedback | Factory | ✔ |  | FUME HOOD CHECKOUT — Configuration & Verification
2 | GREEN / VPOT |  | Factory | ✔ |  | Configuration |  | CFM | Height / Notes
3 | BLACK / VPOT |  | Factory | ✔ |  | Valve Min.
4 | PRESSURE SW (R) | Pressure Switch Dry Contact | Factory | ✔ |  | Valve Max.
5 | PRESSURE SW (B) |  | Factory | ✔ |  | Scheduled Min.
TB4 — POWER | [5 empty] | Scheduled Max.
1 | L1 HOT | 24 VAC |  |  |  | Hood Sash Min.
2 | L2 COMMON | 24 VAC |  |  |  | Hood Sash Max.
3 | GROUND |  |  |  |  | Verification Task |  | Result / Pass / Fail | Height / Notes
TB6 — COMM | [5 empty] | Face Velocity @ 18"
1 | A (WHT) | LON Network-1 |  |  |  | Sash Height Alarm
2 | B (BLU) | LON Network-2 |  |  |  | Sash Sensor Output
TB7 — ACTUATOR (Factory Wired — Do Not Modify) | [5 empty] | Low Flow Alarm
1 | ACTUATOR | BLACK | Factory | ✔ |  | JAM Alarm
2 | ACTUATOR | RED | Factory | ✔ |  | Emergency Exhaust Override
Mute Function
NOTES
▣ Amber = Factory wired — do not modify | [5 empty] | Light blue = Label ¦ White = Data entry field